## Framing (2)
| In-process Inspection of Framing | Doc No: IMS-FRM-PQC-004 Effective Date: 11-03-2025 Revision No:00
Date: | SHIFT:
Sample Observed Time:
PO No:
Module Type :
Module Wattage(W) :
Module Serial No. :
Frame make :
Module Dimension : (mm) (As per PO) | L = | L =
| W = | W =
| H = | H =
Module Dimension : (mm) (Measured) | L = | L =
| W = | W =
| H = | H =
Mounting X-Pitch : (mm)
Mounting Y-Pitch : (mm)
Diagonal Length : (mm) A = top left to bottom right B = top right to bottom left | A = | A =
| B = | B =
Profile cut Angle : ( ⁰ )
Corner key make :
Corner key type :
Ground Hole Diameter : (mm)
Mounting Hole Diameter : (mm)
Drain Hole Dimension : (mm)
Other Dimension Checks : (OK/NOK)
Sealant Make :
Sealant Type :
Sealant weight in frame : (gm/mtr)
Selant uniformity : (OK/NOK)
JB Make :
JB Type :
Sealant weight in JB : (gm)
Diode model no. :
Potting Sealant Make/Type
Curing Time (minute)
Ground continuity : (OK/NOK)
Cable Length : (if available)
Visual Ckeck : (OK/NOK)
Defect (If Any) :
Remarks :
Checked By :
Verified By :
Remarks:
Note : In Every 4 hours above mentioned Quality Check Parameters to be checked for each module type in prorcess. 'Visual Check' as per Module Final Visual Acceptance Criteria. 1kg = 9.8N; Least count in Newton = 0.1 N Sealant weight(in frame)= (with sealant weight) - (without sealant weight) = +-40 gm (0 ~ 2 gm) (length of frame in mtr) |  | QC inspector Name And Sign:
PREPARED BY |  | APRROVED BY